## BOM
Item # | Designator | Qty/Board | Total Qty (10x) | Description / Value | Package / Footprint | Manufacturer | Manufacturer Part Number (MPN) | Mounting Type | Sourcing
1 | U1 | 1 | 10 | 2.4GHz Wi-Fi + BLE Microcontroller Module (4MB Flash) | SMD-38 (18x25.5mm) | Espressif Systems | ESP32-WROOM-32D | SMD | Turnkey
2 | U2 | 1 | 10 | Single-Phase High-Accuracy Energy Metering IC (UART) | SSOP-10 (150mil) | Shanghai Belling | BL0942 | SMD | Turnkey
3 | U3 | 1 | 10 | USB to Serial UART Bridge Controller (Built-in Clock) | SOP-16 (150mil) | WCH (Jiangsu Qinheng) | CH340C | SMD | Turnkey
4 | U4 | 1 | 10 | 3.3V 1A Low Dropout (LDO) Positive Voltage Regulator | SOT-223 | Advanced Monolithic Systems | AMS1117-3.3 | SMD | Turnkey
5 | U5, U6, U7, U8 | 4 | 40 | 4-Pin Phototransistor Optocoupler (5000Vrms Isolation) | SOP-4 | Lite-On | LTV-356T-C | SMD | Turnkey
6 | K1, K2, K3, K4 | 4 | 40 | 5V DC SPDT Power Relay, 10A 250VAC / 30VDC | THT (19.2x15.5mm) | Ningbo Songle Relay | SRD-05VDC-SL-C | Through-Hole | Turnkey
7 | R_SHUNT | 1 | 10 | 1mΩ (0.001R) ±1% 3W Metal Alloy Current Sense Resistor | 2512 SMD | TA-I Tech | RLP25FEGR001 | SMD | Turnkey
8 | D1, D2, D3, D4 | 4 | 40 | 100V 150mA High-Speed Switching Flyback Diode | SOD-123 | Diodes Incorporated | 1N4148W-7-F | SMD | Turnkey
9 | Q1, Q2, Q3, Q4, Q5, Q6 | 6 | 60 | NPN Bipolar General Purpose Transistor 40V 1.5A | SOT-23 | Micro Commercial Co (MCC) | SS8050-G | SMD | Turnkey
10 | LED_R1, LED_R2, LED_R3, LED_R4 | 4 | 40 | Green SMD Indicator LED (570nm) | 0805 SMD | Everlight Electronics | 19-217/GHC-YR1S2/3T | SMD | Turnkey
11 | LED_WIFI | 1 | 10 | Blue SMD Indicator LED (470nm) | 0805 SMD | Everlight Electronics | 19-217/BHC-AP1Q2/3T | SMD | Turnkey
12 | LED_PWR | 1 | 10 | Red SMD Indicator LED (625nm) | 0805 SMD | Everlight Electronics | 19-217/R6C-AL1M2VY/3T | SMD | Turnkey
13 | R1, R2, R3, R4, R5, R6, R7, R8, R9, R10 | 10 | 100 | 1kΩ ±1% 1/8W Thick Film Chip Resistor | 0805 SMD | Yageo | RC0805FR-071KL | SMD | Turnkey
14 | R11, R12, R13, R14, R15, R16, R17, R18 | 8 | 80 | 10kΩ ±1% 1/8W Thick Film Chip Resistor | 0805 SMD | Yageo | RC0805FR-0710KL | SMD | Turnkey
15 | R19, R20 | 2 | 20 | 5.1kΩ ±1% 1/8W Thick Film Chip Resistor | 0805 SMD | Yageo | RC0805FR-075K1L | SMD | Turnkey
16 | R21, R22, R23, R24, R25 | 5 | 50 | 390kΩ ±1% 1/4W Thick Film Chip Resistor | 1206 SMD | Yageo | RC1206FR-07390KL | SMD | Turnkey
17 | C1, C2, C3, C4, C5, C6, C7, C8 | 8 | 80 | 100nF (0.1µF) 50V X7R ±10% Ceramic Capacitor | 0805 SMD | Samsung Electro-Mechanics | CL21B104KBCNNNC | SMD | Turnkey
18 | C9, C10, C11, C12 | 4 | 40 | 10µF 25V X5R ±10% Ceramic Capacitor | 0805 SMD | Samsung Electro-Mechanics | CL21A106KAYNNNE | SMD | Turnkey
19 | C13, C14 | 2 | 20 | 22µF 16V X5R ±10% Ceramic Capacitor | 1206 SMD | Samsung Electro-Mechanics | CL31A226KOCLNNC | SMD | Turnkey
20 | J1 | 1 | 10 | USB Type-C 16-Pin Receptacle Female SMD Connector | USB-C-16P-SMD | Global Connector Technology (GCT) | USB4110-GF-A | SMD | Turnkey
21 | SW_EN, SW_BOOT | 2 | 20 | Miniature SPST Tactile Pushbutton Switch SMD | SW-SMD_3X4MM | C&K | PTS645SL43SMTR92LFS | SMD | Turnkey
22 | MOV1 | 1 | 10 | Metal Oxide Varistor 470V 10mm Radial Surge Protector | Radial 10mm | Bourns | MOV-10D471K | Through-Hole | Turnkey
23 | F1 | 1 | 10 | 10A 250V Slow-Blow SMD Fuse | SMD 2410 (6125) | Littelfuse | 0451010.MRL | SMD | Turnkey
24 | TB_AC_IN | 1 | 10 | 2-Pin 5.08mm Pitch Screw Terminal Block (300V 16A) | TB-5.08-2P | Degson / Phoenix Contact | DG128-5.08-02P-14 | Through-Hole | Turnkey
25 | TB_CH1, TB_CH2, TB_CH3, TB_CH4 | 4 | 40 | 3-Pin 5.08mm Pitch Screw Terminal Block (300V 16A) | TB-5.08-3P | Degson / Phoenix Contact | DG128-5.08-03P-14 | Through-Hole | Turnkey
26 | TB_SWITCHES | 1 | 10 | 5-Pin 5.08mm Pitch Screw Terminal Block (300V 16A) | TB-5.08-5P | Degson / Phoenix Contact | DG128-5.08-05P-14 | Through-Hole | Turnkey